## Small Budget
CPU
Intel Core i3-12100 | The Core i3-12100 comes with a 60W PBP (base) and 89W MTP (peak) power rating. The chip clocks in with a 3.3 GHz base and boosts up to 4.3 GHz. It also comes with 12 MB of L3 cache. The Core i3-12100 is a locked chip, meaning it isn't overclockable.
Intel Core i5-12400 | Core i5-12400 has 18MB of L3 cache and operates at 2.5 GHz by default, but can boost up to 4.4 GHz, depending on the workload. Intel is building the Core i5-12400 on a 10 nm production process, the transistor count is unknown. The multiplier is locked on Core i5-12400, which limits its overclocking capabilities. | 11500 | 12000
Ryzen 3 2200G | Ryzen 3 2200G is a 64-bit quad-core low-end performance x86 desktop microprocessor introduced by AMD in early 2018. This processor is based on AMD's Zen microarchitecture and is fabricated on a 14 nm process. The 2200G operates at a base frequency of 3.5 GHz with a TDP of 65 W and a Boost frequency of 3.7 GHz. | 5500 | 6000
Athlon 240GE | Athlon 240GE is a 64-bit dual-core low-end performance x86 desktop microprocessor introduced by AMD in late 2018. This processor is based on AMD's Zen microarchitecture and is fabricated on a 14 nm process. The 240GE operates at a base frequency of 3.5 GHz with a TDP of 35 W. | 3930 | 4200
Ryzen 3 3300X | Designed for high-performance gaming and multitasking, the Ryzen 3 3300X Quad-Core AM4 Processor from AMD has a base clock speed of 3.8 GHz, a maximum turbo frequency of 4.3 GHz, and supports PCIe 4.0 bandwidth. Additionally, this processor features four cores with eight threads in an AM4 socket with 16MB of L3 cache memory. | 7200 | 7500
Motherboard
ASRock H610M-HDV | H610M-HDV<br> | 4800 | 5000 | ASRock B660M-HDV | B660M-HDV<br> | 7800 | 8000 | MSI A320M-A PRO MAX | AMD AM4 motherboard inspired from architectural design, with Core Boost, DDR4 Boost, Turbo M.2, USB 3.2 Gen1<br> | 2600 | 3000 | MSI B450M-A PRO MAX | AMD AM4 motherboard inspired from architectural design, with Core Boost, DDR4 Boost, Turbo M.2, USB 3.2 Gen1<br> | 4300 | 4600
| Supports 12th Gen Intel&reg; Core&trade; Processors (LGA1700)<br> |  |  | Digi-Power | Supports 12th Gen Intel&reg; Core&trade; Processors (LGA1700)<br> |  |  | Stronger than Steel | Supports 1st, 2nd and 3rd Gen AMD Ryzen&trade; / Ryzen&trade; with Radeon&trade; Vega Graphics and 2nd Gen AMD Ryzen&trade; with Radeon&trade; Graphics / Athlon&trade; with Radeon&trade; Vega Graphics and A-series / Athlon X4 Desktop Processors for Socket AM4<br> |  |  | Iron Board for Iron Man | Supports 1st, 2nd and 3rd Gen AMD&reg; Ryzen&trade; / Ryzen&trade; with Radeon&trade; Vega Graphics and 2nd Gen AMD&reg; Ryzen&trade;with Radeon&trade; Graphics / Athlon&trade; with Radeon&trade; Vega Graphics and A-series / Athlon&trade; X4 Desktop Processors for Socket AM4<br>
| 5 Phase Power Design<br> |  |  |  | 6 Phase Power Design<br> |  |  |  | Supports DDR4 Memory, up to 3200 (OC) MHz<br> |  |  |  | Supports DDR4 Memory, up to 4133 (OC) MHz<br>
| Supports DDR4 3200MHz<br> |  |  |  | Supports DDR4 5066MHz (OC)<br> |  |  |  | Turbo M.2: Running at PCI-E Gen3 x4 maximizes performance for NVMe based SSDs.<br> |  |  |  | Turbo M.2: Running at PCI-E Gen3 x4 maximizes performance for NVMe based SSDs.<br>
| 1 PCIe 4.0 x16, 1 PCIe 3.0 x1<br> |  |  |  | 1 PCIe 4.0 x16, 2 PCIe 3.0 x1<br> |  |  |  | Audio Boost: Reward your ears with studio grade sound quality.<br> |  |  |  | Audio Boost: Reward your ears with studio grade sound quality.<br>
| Graphics Output Options: HDMI, DisplayPort, D-Sub<br> |  |  |  | 1 M.2 Key-E for WiFi<br> |  |  |  | X-Boost: Software that auto-detects and allows you to boost the performance of any storage or USB device.<br> |  |  |  | X-Boost: Software that auto-detects and allows you to boost the performance of any storage or USB device.<br>
| Realtek ALC887/897 7.1 CH HD Audio Codec<br> |  |  |  | Graphics Output Options: HDMI, DisplayPort, D-Sub<br> |  |  |  | Core Boost: With premium layout and fully digital power design to support more cores and provide better performance. |  |  |  | Core Boost: With premium layout and fully digital power design to support more cores and provide better performance.
| 4 SATA3<br> |  |  |  | Realtek ALC887/897 7.1 CH HD Audio Codec, Nahimic Audio<br>
| 4 USB 3.2 Gen1 (2 Rear, 2 Front)<br> |  |  |  | 4 SATA3<br>
| 6 USB 2.0 (4 Rear, 2 Front)<br> |  |  |  | 1 Hyper M.2 (PCIe Gen4 x4)<br>
| Realtek Gigabit LAN |  |  |  | 1 Ultra M.2 (PCIe Gen3 x4 &amp; SATA3)<br>
6 USB 3.2 Gen1 (3 Rear, 1 Rear Type-C, 2 Front)<br>
5 USB 2.0 (2 Rear, 3 Front)<br>
Intel&reg; Gigabit LAN
RAM | yes
4gb
8gb
16gb
PSU
EVGA Supernova GA 600W
EVHA BR 700W
SSD | HDD | follow
124 | 1024 | hdd or no hdd
250 | 2048
500 | 4096
1024
GPU
NVIDIA GTX 1660ti | proceed
AMD RX 580
NVIDIA GTX 1050ti
CASE
Versa H22 | small | no gpu
HEC HX300 | med
Cougar MX340 | large

## Mid Budget
CPU
Intel Core i5- 11400F
Intel Core i7-9700K
AMD Ryzen 5 5600
AMD Ryzen 7 3700X
Motherboard | next
ASRock H510M-HDV
ASUS TUF B450M
Gigabyte B450M
ASUS Prime Z390-P
ASRock B365M Pro4
RAM
8GB | Okay
16GB
32GB
PSU
FSP Hydro 650 | yes
Corsair RM 850
Seasonic Prime 1000
SSD | HDD | follow
512GB | 1024GB | hdd or no hdd
1024GB | 2048GB
2048GB | 4096GB
GPU
RTX 2060 | proceed
RTX 2070 Super
RX 5700 XT
CASE | nogpu
Tecware Forge M
AeroCool Scar
Cougar MX330

## High Budget
CPU
Intel Core i9-9900k | Intel Core i9-9900k desktop processor is an 8 core 5.0 GHz turbo unlocked LGA1151 300 series desktop processor. It has one of the highest frequencies and has switched to solder thermal interface material (STIM). | https://www.intel.com/content/www/us/en/products/sku/186605/intel-core-i99900k-processor-16m-cache-up-to-5-00-ghz/specifications.html
Intel Core i9-10920X | Intel’s Core i9-10920X can turbo boost up to 4.6GHz and 4.8GHz with average turbo boost max 2.0 frequency. | https://www.intel.com/content/www/us/en/products/sku/198012/intel-core-i910920x-xseries-processor-19-25m-cache-3-50-ghz/specifications.html
Ryzen 9 3590X | The AMD Ryzen 9 3590X is a 16core, 32-threaded desktop processor. It is a highly threaded horsepower into an affordable motherboard. | https://www.amd.com/en/products/cpu/amd-ryzen-9-3950x
Ryzen Threadripper 2950X | AMD Ryzen Threadripper processor is one of the advanced processors with improved multi-threaded performance and thermal management. It is a 16 core and 32 threaded processor with updated 2nd generation Ryzen technology. | https://www.amd.com/en/products/cpu/amd-ryzen-threadripper-2950x
Motherboard | next
ASUS PRIME B365M-A | The Intel B365 is a single-chipset design that supports Socket 1151 for 9th Gen and 8th Gen Intel Core, Pentium Gold and Celeron processors. | https://www.asus.com/Motherboards-Components/Motherboards/PRIME/PRIME-B365M-A/#:~:text=Intel%20B365%20chipset%20The%20Intel,allowing%20increased%20bandwidth%20and%20stability.
Gigabyte H310M A | Intel H310 Ultra Durable motherboard with GIGABYTE 8118 Gaming LAN, PCIe Gen2 x2 M.2, Anti-Sulfur Resistor, Intel CNVi WIFI upgradable slot, Smart Fan 5, DualBIOS, CEC 2019 ready. | https://www.gigabyte.com/Motherboard/H310M-A-rev-10
ASRock X299 Steel Legend | Designed with a 11 Power Phase design, this motherboard features sturdy components and completely smooth power delivery to the CPU. | https://www.asrock.com/mb/Intel/X299%20Steel%20Legend/
Gigabyte GA-X299-UD4-PRO | Push your computing experience to the limit with the X299 UD4 Pro LGA 2066 ATX Motherboard. Designed for enthusiasts and professionals who run demanding applications, the ATX motherboard features the X299 chipset for Intel processors using the LGA 2066 socket. | https://www.gigabyte.com/Motherboard/X299-UD4-Pro-rev-10
Gigabyte B550M DS3H AC | The Gigabyte B550M DS3H gaming motherboard comes with the proven B550 chipset. The unit is good for gamers, PC designers, and movie buffs. | https://www.gigabyte.com/Motherboard/B550M-DS3H-AC-rev-1x
MSI A520M-A PRO | Featuring stable functionality and high-quality assembly, PRO series motherboards provide not only optimized professional workflows but also less troubleshooting and longevity. | https://www.msi.com/Motherboard/A520M-A-PRO/Specification
ASRock X399M TAICHI | Designed with an 11-Power-Phase Design, this motherboard features sturdy components and completely smooth power delivery to the CPU. | https://www.asrock.com/mb/AMD/X399M%20Taichi/index.asp#:~:text=Designed%20with%20an%2011%2DPower,for%20advanced%20gamers%20as%20well.
Gigabyte X399 Designare EX | GIGABYTE X399 motherboards feature a unique PCI Express design that utilizes 100% of all 48 lanes from the CPU when in a 4-Way or 3-Way graphics configuration providing the full bandwidth available and provide the best graphics bandwidth possible to the user. | https://www.gigabyte.com/Motherboard/X399-DESIGNARE-EX-rev-10#:~:text=GIGABYTE%20X399%20motherboards%20feature%20a,bandwidth%20possible%20to%20the%20user.
RAM | okay
16GB
32GB
64GB
128GB
PSU | yes
Seasonic Prime TX 750 | The SSR-750TD is right in the middle of the current Prime family, featuring a moderate capacity of 750 W, which will easily meet the needs of a strong gaming system equipped with two high-end graphics cards and a potent CPU. | https://seasonic.com/prime-tx
Thermaltake Toughpower PF1 650 | The Thermaltake Toughpower PF1 650W achieves high performance and has also a dead silent operation. | https://www.thermaltake.com/toughpower-pf1-650w-tt-premium-edition.html
Fractal Design Ion SFX 650 | Keep components powered and connected with the Ion SFX 650W 80 PLUS Gold Modular Power Supply from Fractal Design. | https://www.fractal-design.com/products/power-supplies/ion/ion-sfx-650w-gold/
SSD | HDD | follow
512GB | 1024GB | hdd or no hdd
1024GB | 2048GB
2048GB | 4096GB
GPU | proceed
RTX 2060 | The GeForce RTX 2060 features 1,920 CUDA cores, 240 Tensor Cores that can deliver 52 teraflops of deep learning horsepower | https://www.nvidia.com/en-me/geforce/graphics-cards/rtx-2060/
RTX 3070 | The Nvidia GeForce RTX 3070 is a fast desktop graphics card based on the Ampere architecture. It uses the big GA104 chip and offers 5,888 cores and 8 GB GDDR6 graphics memory. | https://www.nvidia.com/en-us/geforce/graphics-cards/30-series/rtx-3070-3070ti/
RTX 3090 | The GeForce RTX 3090 Ti and 3090 are big ferocious GPUs (BFGPUs) with TITAN class performance. Powered by Ampere—NVIDIAs 2nd gen RTX architecture—they double down on ray tracing and AI performance with enhanced Ray Tracing Cores | https://www.nvidia.com/en-us/geforce/graphics-cards/30-series/rtx-3090-3090ti/#:~:text=The%20GeForce%20RTX%E2%84%A2%203090,Cores%2C%20and%20new%20streaming%20multiprocessors.
CASE | nogpu
Cougar MX340 | Ready for the Newest Games. MX340 is more than looks; it can house a full-fledged high-end gaming computer with a graphics card up to 330 mm and support for six fans and a 360mm water cooling radiator | https://cougargaming.com/products/cases/mx340/#:~:text=Ready%20for%20the%20Newest%20Games,the%20cooling%20your%20components%20require.
HEC HX300 | HEC HX300 has 3 Internal 2.5 drive bays and 2 Internal 3.5 drive bays. It has 7 expansion slots for full-on gaming compatibility. | https://pangoly.com/en/review/hec-hx300
Phanteks Eclipse Steel | It introduces an all new Framework that further enhances clean interior and exterior design with intuitive and convenient installation. | https://www.phanteks.com/Eclipse-P300-TemperedGlass.html